## Tabellenblatt1
| Wing data | Fixed wing v1 | Fixed wing v1 | 1m Wing v 1 | testing | Powertrain eficcency |  |  |  | TESTING
[7 empty] | TEST 1 | TEST 2 | TEST 3 |  | TEST 1 | TEST 2 | TEST 3 | TEST 4 | TEST 5 | TEST 6 | TEST 7 | TEST 8
| Version |  |  |  |  | Lift / Drag data |  |  |  | Version/Type
Gen | Wing | v1 | v1 | v2 | v2 | Lift[kgF] | 0.54796 |  |  | Wing Inner
| Body | v1 | v2 | v3 | v3 | Drag [N] | 0.69689 |  |  | Wing Tip
[6 empty] | Cruisespeed m/s | 32.829 |  |  | Airfoil
| General | [8 empty] | Body
| span[m] | 2.3 | 1.5 | 1 | 1 | Motor data
| Aspectratio | 9.089 | 7.895 | 8 | 8 | Stator height [mm] | 12 |  |  | LIFT
| Waight [kg] | 5.5 | 1 | 0.5 | 0.5 | Stator with [mm] | 23 |  |  | As, area[m²] | 0.135 | 0.131 | 0.131 | 0.131 | 0.134
General | Battery voltage [V] | 14.8 | 14.8 | 14.4 | 14.4 | Stator volume [cm³] | 4.9857 |  |  | Cl | 0.1 | 0.07996 | 0.08588 | 0.11668 | 0.07971
| Battery cell count [s] | 4 | 4 | 4 | 4 | Motor [kv] | 1150 |  |  | Cd | 0.005 | 0.00768 | 0.00747 | 0.00826 | 0.00718
| Battery Capacity [mah] | 32000 | 3300 | 5800 | 10000 | Battery Voltage | 14.4 |  |  | AoA [deg] | 0 | 0 | 0 | 0 | 0 | 0 | 0 | 0
| Wh | 473.6 | 48.84 | 83.52 | 144 | Theoretical max rpm | 19320 |  |  | Speed [kmh] | 94.0464 | 104.4 | 100.7352 | 86.4 | 103.1904 | 0 | 0 | 0
| Motor max thrust [g] | 4800 | 2000g | 1000g | 1000g |  |  |  |  | Speed [m/s] | 26.124 | 29 | 27.982 | 24 | 28.664
| Motor efficency [g/w] @ Drag thrust | 7 | 6 | 6 | 6 | Prop data |  |  |  | air dencety [kg/m³] | 1.225 | 1.225 | 1.225 | 1.225 | 1.225 | 1.225 | 1.225 | 1.225
[6 empty] | Name | 13x6E |  |  | Lift generated[N] | 5.6431 | 5.3957 | 5.3954 | 5.3926 | 5.3752 | 0 | 0 | 0
| Aerodynamic/Lift |  |  |  |  | Diameter [inch] | 13 |  |  | Lift[kgF] | 0.57524 | 0.55002 | 0.54999 | 0.5497 | 0.54793 | 0 | 0 | 0
| chord lenght | // | // | // | // | Diameter [cm] | 33.02
| As, area[m²] | 0.582 | 0.285 | 0.135 | 0.135 | Pitch [inch] | 6 |  |  | DRAG
| Cl | 0.07832 | 0.0764 | 0.06032 | 0.09526 |  |  |  |  | As, area[m²] | 0.135 | 0.131 | 0.131 | 0.131 | 0.134 | 0 | 0 | 0
| Cd | 0.00808 | 0.00834 | 0.00782 | 0.00768 | Eficcency |  |  |  | Drag Frorce [N] | 0.28216 | 0.51824 | 0.46931 | 0.38175 | 0.48418 | 0 | 0 | 0
Aerodynamics | AoA [deg] | 1.5 | 0 | 0 | 0 | Eficcency @50mph |  |  |  | Drag [kgF] | 0.028762 | 0.052828 | 0.047839 | 0.038914 | 0.049356 | 0 | 0 | 0
| Cruisespeed kmh | 90 | 96.444 | 118.1844 | 94.0464 | at Drag trust | 2.5
| Cruisespeed m/s | 25 | 26.79 | 32.829 | 26.124 | Resulting rpm | 7500 |  |  | Motor
| air dencety kg/m³ | 1.225 | 1.225 | 1.225 | 1.225 | Power [W] conservative | 100 |  |  | Eficcency w/g @Speed | 3 | 3 | 3 | 3 | 3 | 3 | 3 | 3
| Lift generated[N] | 17.4495 | 9.5717 | 5.3755 | 5.3756 |  |  |  |  | Prop Pitch | 6 | 6 | 6 | 6 | 6 | 6 | 6 | 6
| Lift[kgF] | 2 | 0.97571 | 0.54796 | 0.54798 |  |  |  |  | Min Rpm @Speed | 10285.0394 | 11417.3228 | 11016.5354 | 9448.8189 | 11285.0394 | 0 | 0 | 0
Notes
| Drag |  |  |  |  | Ziel ist 400km bei einer reisegeschwindigkeit von 100-150km/h |  |  |  | RANGE
| Chord Height% | // | // | // | // |  |  |  |  | Battery voltage [V] | 14.4 | 14.4 | 14.4 | 14.4 | 14.4 | 14.4 | 14.4 | 14.4
Drag | Chrodheight[m] | // | // | // | // |  |  |  |  | Batery Capacity [mah] | 5800 | 5800 | 5800 | 5800 | 5800
| Af, Wing frontal aera | // | // | // | // |  |  |  |  | Other Components [W] | 15 | 15 | 15 | 15 | 15 | 15 | 15 | 15
| As, Wing skin aera | 0.582 | 0.285 | 0.135 | 0.135 |  |  |  |  | Flight time [min] | 203.8121 | 153.6735 | 161.9311 | 179.1539 | 159.3285 | 0 | 0 | 0
| Drag Frorce [N] | 1.8002 | 1.0449 | 0.69689 | 0.43339 |  |  |  |  | Theoretical Range [km] | 319.4632 | 267.3919 | 271.8694 | 257.9816 | 274.0195 | 0 | 0 | 0
| Drag [kgF] | 0.18351 | 0.10651 | 0.071038 | 0.044179
Battery
| Lift Eficcency [g]Lift/[g]Drag | [8 empty] | Batt Load @Speed [w] | 24.5874 | 32.6094 | 30.9465 | 27.9715 | 31.452
| Drag [kgF] | 0.18351 | 0.10651 | 0.071038 | 0.044179 |  |  |  |  | Average Load [A] | 1.7075 | 2.2645 | 2.1491 | 1.9425 | 2.1842 | 0 | 0 | 0
Drag/Lift | Lift [kgF] | 2 | 0.97571 | 0.54796 | 0.54798 |  |  |  |  | Load Per cell [A] | 0.42686 | 0.56614 | 0.53727 | 0.48562 | 0.54604 | 0 | 0 | 0
| Lift drag ratio | 10.8988 | 9.1607 | 7.7136 | 12.4036
| Flightefficency | [8 empty] | Drag Coeficcent comparison | bar: TEST 1 to TEST 4
| Motor efficcency @ drag thurst [w/g] | 7 | 6 | 6 | 6 |  |  |  |  | 25m/s | TEST 1: 0.00835; TEST 2: 0.00754; TEST 3: 0.00747; TEST 4: 0.00762
| Travel speed [m/s] | 25 | 26.79 | 32.829 | 26.124 | [5 empty] | TEST 4: 0.00739
| Battery voltage [V] | 14.8 | 14.8 | 14.4 | 14.4 | bar: TEST 1 to TEST 4
| Battery capacity [mah] | 32000 | 3300 | 5800 | 10000 | bar: TEST 1 to TEST 4
Range | Drag [kgF] | 0.18351 | 0.10651 | 0.071038 | 0.044179 | bar: TEST 1 to TEST 4
| other componets [A] | 1.5 | 1.2 | 1.2 | 1.2
| Wh/km | 0.53795 | 0.36821 | 0.24639 | 0.26203
| Flight time [min] | 586.9229 | 82.5191 | 172.0895 | 350.6054
| Max theoretical range [km] | 880.3844 | 132.6412 | 338.9716 | 549.5529

## Tabelle1
Component | Specifications
Electric Brushless motor | Kv | 800kv
| Weight | 213g
| Power | 890wat
| Thrust | 2850g
Electronic Speed Controller | Constant Current
Battery | Capacity | 32
| Voltage | 14.8
| Weight | 2208
| Watt Hours | 473.6
Propeller | Pitch | 6.5
| Diameter | 13
Servo Motor | Torque | 4.6kg.cm